## Amended BOQ
Sl.No | Description | Specification | Brand | Unit | Quantity | Rate(DDP) | Amount (Nu)
1 | MCCB | TPN(400A, Model Loadline LS | Havells | Nos | 11
2 | MCB | TP 16A | Schneider | Nos | 5
3 | MCB | TP 10A | Schneider | Nos | 5
4 | MCB | TP (Type C, 63 A | Havells/Schneider/Legrand/HPL | Nos | 930
5 | MCB | TPN (Type C, 63 A | Havells/Schneider/Legrand/HPL | Nos | 180
6 | MCB | MCB TP(Type C, 83 A, Model: BCAS3AM80/MUDA0-E for PDU | Havells/Schneider/Legrand/HPL | Nos | 200
7 | LED Drivers | 25 to 36W | Reputed Brand | Nos | 20
8 | Heat shrink | Heat shrink for 16sqm | Reputed Brand | Set | 2
9 | Cable | 16 Sq. mm cable (90m) | mescab/RR cable/ havells | Roll | 1
10 | Cable | 4 core copper cable 2.5sq mm (305m) | mescab/RR cable/ havells | Roll | 1
11 | Cable | 3 core cable 2.5 Sq mm (200m) | mescab/RR cable/ havells | Roll | 2
12 | Cable | 4 sq mm wire (90m) | Havells or equivalent | Roll | 2
13 | CRC | 2-26 Multi Use Electro Cleaner, 500 ml Aerosol Can | CRC | Nos | 100
14 | Silica gel |  | YOGYA | Kg | 205
15 | Gasket & O'ring | inner dia 55mm ( 2 nos in each set) | NU-cork | Set | 190
16 | Tranformer Oil | New Mineral insulating oil, low viscosity as per IEC 60296 | APAR, India or SAVITA OIL, India | Barrel | 55
17 | Silicone sealent | Silicone sealent | Reputed Brand | Nos | 35
18 | HT handgloves | HT, 33kV | Reputed Brand | Pair | 4
19 | Handgloves | LV, 415V | Reputed Brand | Pair | 12
20 | Plug-in relay (RMU) | 24VDC, MY4N-GS, 14 PIN | omron | Nos | 20
21 | Current transformer | CTR: 200/1-1A, core: 5P10, 2.5VA, core2: CL-0.5,2.5VA, Resin Cast. Type: protection and metering, |  | Nos | 2
22 | Main protection relay | 3 poles over current + earth fault relay with selectable characteristics (CSDPR–V2-200-D-H-N). | CSDPR | Nos | 2
23 | Transformer leak sealent | Transformer leak sealent | Reputed Brand | Nos | 4
24 | Lugs | 16 sq.mm lugs, ring type | Reputed brand | Nos | 350
25 | RMU bus coupler end adapter with accessories | EA 36-C32, Make NKT | NKT | set | 5
26 | RMU bus coupler cross adapter with accessoriries | XA 36-C32 Make NKT | NKT | Set | 5
27 | Air Circuit Breaker | Capacity: 5000A Type: Draw out Model: UW3-50H | U Power OMEGA of L&T | Nos | 3
28 | Air Circuit Breaker | 4000Amp 4 pole, EDO ACB with microprocessor based release for Overload, short circuit and EF proection, 50kA fault level with Shunt release of 220-240V AC/DC supply. Type Ref E4.2N 4000 Ekip Dip LSIG 4P oil filter 90915-20005 Dimension: Product Net Width 551 mm Product Net Height 425 mm Product Net Depth / 383 mm | ABB | Nos | 8
29 | Air Circuit Breaker | Capacity: 4000A Type: Draw out Model: UW2-40S | U Power OMEGA of L&T | Nos | 5
30 | Air Circuit Breaker | Capacity: 2000A, Type: Draw out Model: UW1-20N | U Power OMEGA of L&T | Nos | 8
31 | Air Circuit Breaker | Capacity: 1600A Type: Draw out Model: UW1-16N | U Power OMEGA of L&T | Nos | 11
32 | HV bushing | HV bushing, 52kV/1000A, Porcelain | CJI Porcelain, India | Nos | 6
33 | LV Bushing | LV Bushing 3.6kV/5000A, Porceclain | CJI Porcelain, India | Nos | 7
34 | Cable termination kit | 33 KV Indoor Type (3cX150 sq mm) RMU end, Boot type | Raychem RPG | Set | 2
35 | Cable termination kit | 33KV Outdoor Type (1cX630 sqmm ) at A2 end, 3M | Raychem RPG | Set | 6
36 | Cable termination kit | 33 KV Indoor Type (3CX150 sqmm) at Trafo end, 3M | Raychem RPG | Set | 4
37 | Radiator valve | Model 207C-11 | Viat Instruments Pvt Ltd, Kolkota | Nos | 5
38 | Transformer oil filtration hose pipe (10m) | PH253-1" ISO 1436/EN 853 DN25-SAE 100 R1AT-16 MAX WP 88 BAR (1270 PSI) | Polyhose | Nos. | 2
39 | Filtration machine heaters | 3KW | Suitable for 2500LPH,CEE DEE Vaccum Equipment | Nos. | 5
40 | Filtration machine filter candle |  | Reputed Brand | Nos. | 5
41 | Vaccum pump oil |  | ester oil | Ltrs. | 10
42 | Slogging Spanner | Slogging Spanner Open End (Size 85 mm | Eastman | Nos | 4
43 | Lugs | 630sqmm Al lugs, ring type | Reputed Brand | Nos | 50
44 | Lugs | 16sqmm Cu lugs, ring type | Reputed Brand | Nos | 150
45 | Water finding paste | AQUADIS water finding paste | KAVERI BAAG Corporation, Mumbai | Bottle | 56
46 | Simulation Kit | Model Matrix simulation kit, Suitable for Protection & Control Unit of L&T ACB | U Power OMEGA of L&T | Nos | 2
47 | Current Transformer | Internal Suitable for Frame#3 draw out type 4pole 5000A ACB | U Power OMEGA of L&T | Nos | 32
48 | Current Transfomer | Suitable for Frame#2 draw out type 4pole 4000A ACB | U Power OMEGA of L&T | Nos | 12
49 | Current Transformer | Suitable for frame#1 draw out type 3pole 2000A ACB | U Power OMEGA of L&T | Nos | 23
50 | Current Transfomer | Internal Suitable for frame#1 draw out type 3pole 1600A ACB | U Power OMEGA of L&T | Nos | 8
51 | Current Transfomer | External Neutral (Suitable for Frame#1 draw out type 2000A ACB | U Power OMEGA of L&T | Nos | 10
52 | CT wire harness | Suitable for Frame#3-4P, Catalog no. CL00692OOOO | U Power OMEGA of L&T | Nos | 11
53 | CT wire harness | For matrix suitable for Frame#2-4P, Catalog no. CL00690OOOO | U Power OMEGA of L&T | Nos | 2
54 | CT wire harness | CT wire harness for matrix suitable for Frame#1-3P, Catalog no. CL00687OOOO | U Power OMEGA of L&T | Nos | 20
55 | Neutral Configurator | Neutral Configurator suitable for draw out type 4 pole 5000A ACB | U Power OMEGA of L&T | Nos | 3
56 | Synthetic Grease | Red Grease MobilithSHC-100 | Mobil | Nos | 21
57 | White Grease | White Grease (33 Medium) | Molykote | Nos | 10
58 | Cable | 34 kV 1C*630 sq mm cable | Havells/KEI/Polycab | meter | 500
59 | Straight through jointing kit | Type Outdoor cold shrinkable Voltage LV (1.1 kV) Size 1C*630 sq mm XLPE Al. Cable | Raychem/3M/Compaq | Nos | 6
60 | Straight through jointing kit | Type Outdoor Cold shrinkable Voltage MV (33kV) 1C*630 sq mm XLPE Al. Cable | Raychem/3M/Compaq | Nos | 6
61 | Straight through jointing kit | Type Outdoor cold shrinkable Voltage MV (33 kV), Size 3C*150 sq mm XLPE, Al. Cable | Raychem/3M/Compaq | Nos | 3
62 | Self-amalgamating Silicone Rubber Tape | (2.5cm * 3m) (Model Tape 69 | Avinash Techno Solutions Pvt. Ltd, India or equivalent of Scapa Make | Nos | 200
63 | Radiator valve | Model 207C-11, Make Viat Instruments Pvt Ltd, Kolkota) | Viat Instruments Pvt Ltd, Kolkota) | Nos | 5
64 | Oil Temperature indicator | 15A, 240V AC, 2 sets of contact (1-2 alarm, 3-4 trip), capillary length 5 m, Model 1005A | Precimeasure | Nos | 3
65 | Winding Temperature Indicator | 15 A, 240V AC, 2 sets of contact (1-2 alarm, 3-4 trip), capillary length 5 m, Model 1005A | Precimeasure | Nos | 2
66 | Magnetic Oil Gauge | 5 A, 240 V AC, 1 LOLA contact | Sukrut/VIAT | Nos | 2
67 | Current Transformer | Resin cast CT: Ratio 400-200/1-1A Burden: 2.5VA/2.5VA Class: 0.5S/5P10 Freq 50Hz Ins level: 0.72/3kV STC 20kA/3sec Ins class: B | Narayan PowerTech Pvt Ltd, India | Nos | 3
68 | Stud type terminal connector or connection plate | 63A 4pole) Model: PTPN63 | Pecox India | Nos | 200
69 | Aluminium lugs | Size 95sq mm | Reputed brand | Nos | 64
70 | Cable | LT ABC 4C 95sq mm cable |  | Meter | 320
71 | Cleat for cable | Cleat for cable(Size suitable for 1.1kV 1C 630 sq mm XLPE AL Cable, Make reputed brand) | Reputed brand | Nos | 16
72 | Cross Flow Fan | Cross Flow Fan(Model WCFF 80-220, Make WECO, India) | WECO, India | Nos | 1
73 | 2 way splice connectors - long barrel | Suitable for 16sq mm Copper Conductor,Item Catalog code: AFL 6 | Raychem RPG, India | Nos | 300
74 | MX Universal Extension Reel | 6 Amps With 32 Amps Mcb,Fuse 25 Mtr 2 Socket Extension Boards (Black, 25 m) | MX India | Nos | 1
75 | Handing crimping tool | Handing crimping tool (till 16sq mm), Model: SAMRAT 16 | Jainson India | Nos | 2
76 | OC & EF relay | Model: CSPR V5 Horizontal type | C&S Electric India | Nos | 5
77 | TAFU Card / Transformer Fault Annunciation Unit | Model G'LEC | Gogate Electrosystems (Nasik) Pvt. Ltd, India | Nos | 5
78 | Spot Thermal Camera | Model: TG165-X | FLIR | Nos | 1
79 | Spray Pump with motor | YE3-132S-4 5.5KW, 380V, 1460RPM , ac 3 three phase induction electric motor, IP55, F-Insulation, GB/T28575-2020) | Suitable for HC container | Nos | 1
80 | Circulation Pump with motor | Motor Specification: Three-phase asynchronous motor (YE3-160L-2, 18.5 KW, 380V, 2945RPM, IE3-92.4%, IP55 3 phase Induction Motor, F-Insulation, Cosᵩ=0.89, GB/T 28575-2022) Pump specification: light weight vertical multistage centrifugal pump; model-CDMF85-3-2FSWSC, 2900 RPM, 18.5 KW, 2.5 M HEAD. | Suitable for HC container | Nos | 1
81 | Fluid infusion pump with motor | WB70/090D-P, 0.90 KW, 220V, 2900 RPM Single Phase induction motor, (1.2 -7.2 cu.m/h),Q/GDYLO4-2017) | Suitable for HC container | Nos | 1
82 | Under Voltage coil (UV Coil) | 220,240 V; 50 HZ suitable for 5000A incomer Omega ACB |  | Nos | 12
83 | High Density polyethylene pipe | 20 mm dia. | Reputed Brand | Mtr | 800
84 | Isopropyl |  | Reputed Brand | Ltrs | 135
85 | Hand Pallet Lifter | Hand Pallet Lifter(1.5 tonne Manual scissor hand pallet truck with lift height of 800 mm and with fork speed of 520mm, Model GMSHPT 1508 | Godrej India | Nos | 2
86 | Uninterrupted Power Supply | UPS for server room Model; HP3115H, Input: 380VAC/3 phase+N+PE/50Hz/30A/Phase, Output: 220VAC/Single phase+N+PE,50Hz/68A, Capacity: 15KVA//13.5KW | CPSY Power Export | Nos | 1
87 | Grass Cutter Machine | (34 CC, 4 Stroke, Weight : 11 kg) | Reputed Brand | Nos | 6
88 | Soldering Machine with Accessories |  | HAKKO | Nos | 5
89 | Infrared Thermometer | (-32 deg to 550 deg C) | FLIR | Nos | 2
90 | Infared thermal Camera with extended temperature range | (-20 to 250 degree celcius) | FLIR | Nos | 3
91 | Multimeter |  | Fluke | Nos | 6
92 | Cordless drill | 12V | Makita Make | Nos | 18
93 | Cordless drill | 18V | Makita Make | Nos | 9
94 | Heater | 2800 W | Shinil Mkae | Nos | 10
95 | Industrial Vacuum Cleaner | Model : D3080, Power Supply: 220V 50 Hz, Power:3600 W, Negative Pressure: 200mbar, Air Volume:620 cubic meter/hr. | BERSI | Nos | 7
96 | Oil Free Air Compressor | OTS-800X4 |  | Nos | 6
97 | Geyser (3L, 2000W, 220-240V, 50Hz) | 3L, 2000W, 220-240V, 50Hz | Jaguer | Nos | 1
98 | Geyser (20L, 2000W, 220-240V, 50Hz) | 20L, 2000W, 220-240V, 50Hz | Jaguer | Nos | 1
99 | Hand Operated Rotary Barrel Pump | Model: RBP/3V: Maximum discharge flow: 38LPM, Capacity: use with 50 to 200 litres oil barrel | Make Groz Net Industries | Nos | 2
100 | Electric Fuel Pump | Model: EDR/55, Make: GROZ Tools, India | GROZ | Nos | 4
101 | Chain Pulley Block | Capacity 1 Ton Lift 3Mtr | KEPRO, India | Nos | 1
102 | Bench Drill Machine | 13mm with Variable Speed Control, | Krost India | Nos | 1
103 | Electric Metal Cut Off/Chop Saw Make: Bosch | 2200W | Bosch | Nos | 1
104 | Clamp on meter |  | FLUKE | Nos | 3
105 | 10 kV IR Tester | Insulation Tester Type: • Digital Megohmmeter • Insulation testing voltage: 500V, 1KV, 2.5 KV, 5 KV, 10KV • Insulation Testing Resistance: up to 20 T-Ohm • Min Functions: Timed IR, PI, DAR, DAD. •Test leads: Jaw opening with minimum length of 10 meters each. • Other features: Analog and digital display, 3 mA short circuit current, rechargeable Li-ion battery, noise reduction, USB output. • Dimension: 315 x 285 x 181mm • Max weight: 5 Kg | Megger | Nos | 1
106 | Transformer oil sampling bottle |  | Reputed Brand | Nos | 6
107 | Electrician Tool bag | • Dimensions: 430 x 280 X 300mm • Features: Dual side opening storage space large enough for hand tools and power tools. Free-standing rigid structure with a reinforced plastic base to protect from water and dirt. | Reputed Brand | Nos | 5
108 | Step Ladder | Heavy Duty 5+1 Diy Home MX3125 | Reputed Brand | Nos | 48
109 | Trolly | Plastic Foldable Platform Trolley 500kg | SRP brand | Nos | 6
110 | Short Circuit Tool kit |  | Reputed Brand | Nos | 1
111 | Solar Panel Cleaning Kit |  | Reputed Brand | Nos | 1
112 | Aluminum 5 Ft. Regular Size Ladder | (CODE: L-2)DIMENSION: Platform width = 10inch, Step width = 3inch, Platform height = 60inch, Open width= 50 inch, Weight capacity = 150 kg | MKW brand | Nos | 12
113 | Aircon (2 Ton) complete set |  | Reputed Brand | Nos | 1