## Sheet1
NATURAL RESOURCES DEVELOPMENT CORPORATION LIMITED
CHENDEBJI FMU FOREST ROAD
Location :Chendebji Fmu Jaker region
Length:1000.00 m
SL no | Description |  |  |  |  | QTY | UNIT | RATE | AMOUNT | CODE
1 | EARTH WORKS:
1.1 | Rigth -of -way- clearing:
a) Clearing jungle including up-rooting of vegetation and felling of trees of grith greater than 300mm and stacking within 50m of the site
| l(m) | B(m)
| 1000 | 10 |  |  |  | 10000 | sq.m |  | 0 | CG0002
1.2 | Excavation of road formation/trace/box cutting in both soil and rock strata using an excavator, including separate stacking of excavated soil, rock and sandstone materials within 50 meters of reuse. The excavated material shall be transported over a distance of up to 1000 meters, regardless of station markings. All disposed material shall be leveled and neatly dressed. The general formation width shall be 6 meters however, increased width shall be adopted at zigs and sharp ridges, and valley sections as instructed by the site supervisor. Cutting width shall be carried out strictly as per the drawings and site instruction
| 50 m rocks |  |  |  |  | 50 | m |  | 0 | Dor rate
| 950m soils |  |  |  |  | 950 | m |  | 0 | Dor rate
2 | CROSS DRAINAGE WORKS:
2.1 | LOG CULVERTS
Complete construction of log culverts as per the drawings, using suitable road alignment timber with diameter not less than 500 mm. The work includes excavation for foundations, placement and alignment of logs as specified in the drawings including royalty if required, and all associated works required to complete the structure in accordance with design and instructions.
| 3 |  |  |  |  | 3 | nos |  | 0 | NRDCL
2.2 | CROSS DRAIN
Complete construction of drain as per the drawings after every 40m interval, using suitable road aligment timber with diameter not less than 500mm. The work includes excavation for foundations, placement and alignment of logs as specified in the drawings including royalty if required, and all associated works required to complete the structure in accordance with design and instruction
| 25 |  |  |  |  | 25 | nos |  | 0 | NRDCL
3 | ROAD WORKS
3.1 | Embankment
Construction of embankment by laying dry earth in horizontal layers not exceeding 150mm in depth(compacted), including watering, power rolling, dressing and preparation of site with selected excavated earth witin 500 m lead
| L(m) | W(m) | H(m) | Nos | Volume
| 1000 | 3 | 0.3 | 1 | 900 | 900 | cum.m |  | 0 | RW0030
3.1 | Side Drain
Earth work in excavation for side drain over areas using excavator, exceeding 300mm in depth, 1.5m in width as well as 10 sq.m in area on plan, including dressing, levelling and disposal of excavated earth, lead up to 50m and lift up 1.5 m in all types of soil and rock both. The rate shall be applicable for both rock and soil portion
| L(m) | W(m) | H(m) | Nos | Volume
| 1000 | 0.5 | 0.5 | 1 | 250 | 250 | cum.m |  | 0 | RW0049
3.2 | Stone Edging
Providing and laying hammer dressed stone edging 150x250mm with stone including excavation, refilling and disposal of surplus earth within 30 lead
| L(m) | W(m) | H(m) | Nos | Volume
| 1000 | 0.15 | 0.25 | 2 | 2000 | 2000 | m |  | 0 | RW0120
3.3 | Stone soling
providing and laying stone soling with stones
| L(m) | W(m) | H(m) | Nos | volume
| 1000 | 3.2 | 0.25 | 1 | 800 | 800 | Cum.m |  | 0 | SM0072
3.4 | Surface binding
Consolidation of sub-grade with roller, and making good the undulation with earth and re-rolling the sub grade
| L(m) | W(m) | H(m) | Nos | volume
| 1000 | 3.5 | 0.7 | 1 | 2450 | 2450 | Sq.m |  | 0 | RW0123
| Total | [7 empty] | 0