## BOQ
# | Item Code- | Item | Qty | UoM | Remarks
1 | FA01253 | Router Type 1 | 26 | Set | Can be combination of Router and Swtich to meet ports requirement
2 | FA01254 | Router Type 2 | 10 | Set | Should support PPPOE
3 | FA01255 | Switch Type 1 | 14 | Set | One switch for BNET
4 | FA01256 | Switch Type 2 | 10 | Set | POE switch
5 | SW00717 | Five days on site training | 1 | Lot
1 |  | CIF: Paro, Bhutan
2 |  | MAF from OEM
3 |  | Product should be registered in the name of Bhutan Telecom Limited
4 |  | Warranty One Year
5 |  | Installation, configuration and training support to be included

## Router Type-1
Brand | To be mentioned by bidder
Model | To be mentioned by bidder
Enclosure Type | Rack-mountable fixed chassis
Gereral Specification | Modular platform with integrated Ethernet interfaces to provide connectivity and services for varied enterprise network requirements
Interface Support : Ethernet
Minimum requirement is 24x 1GbE SFP and 4x 10GbE SFP+ routed ports
Performance & Scalability | Routing Throughput : minimum 5 Gbps
Router Should be Enterprise Grade and not Small Business Purpose with 55C operating Temparature
Protocols | IPv4, static routes, OSPF, BGP, IS-IS, IGMPv1/v2/v3, IEEE 802.3ad, IEEE 802.1ag, IEEE 802.3ah, STP, Layer 2 and 1588 v2
Redundancy | Power and FAN

## Router Type-2
Brand | To be mentioned by bidder
Model | To be mentioned by bidder
Enclosure Type | Rack-mountable fixed chassis
Gereral Specification | Modular platform with integrated Ethernet interfaces to provide connectivity and services for varied enterprise network requirements
Interface Support : Ethernet
Minimum requirement is 4x 1GbE Copper and 2x 10GbE SFP+ routed ports
Performance & Scalability | Routing Throughput : minimum 10Gbps
Minimum 1M NAT session
Router Should be Enterprise Grade and not Small Business Purpose with 40C operating Temparature
Protocols | IPv4, static routes, OSPF, BGP, IS-IS, IGMPv1/v2/v3, PIM SM, PIM DM, PIM SSM, IPsec, GRE, MPLS, IEEE 802.3ad, IEEE 802.1ag, IEEE 802.3ah, STP, Layer 2
Redundancy | Power and FAN

## Switch Type 1
Brand | To be mentioned by the bidder
Model | To be mentioned by the bidder
Enclosure Type | 19” Rack-Mountable
Hardware Architecture | Bidder should propose a compact model that provides high flexibility Layer 2 switching performance, link-layer data confidentiality and integrity and high availability.
Interface requirement: 48 x 1GbE SFP and 4 x 10GbE SFP+ fiber
Should have redundant power supply from Day 1
Performance & Scale | Switching bandwidth [Bi-directional] : 250 Gbps or more
Layer 2/Layer 3 throughput with 64 byte packet : 190 Mpps or more
Switch Should be Enterprise Grade and not Small Business Purpose
Layer 2 and Layer-3 features | Should support IEEE 802.1Q ( 4000 VLAN IDs), IEEE 802.1D: Spanning Tree Protocol, IEEE 802.1s: Multiple instances of Spanning Tree Protocol (MSTP), IEEE802.1AB: Link Layer Discovery Protocol (LLDP)
Should support IPv4 Static IP routing, RIPv1/v2, OSPFv4/v6, BGP and IS-IS
Should support IPv6 static routing, RIPng, OSPFv3 and IS-IS
Should support IGMPv1/v2/v3, IGMP snooping , Multicast Listener Discovery (MLD) snooping, Protocol Independent Multicast-Sparse Mode (PIM-SM), PIM Source-Specific Mode (PIM-SSM), PIM Dense Mode (PIM-DM)

## Switch Type 2
Brand | To be mentioned by the bidder
Model | To be mentioned by the bidder
Enclosure Type | 19” Rack-Mountable
Hardware Architecture | Bidder should propose a compact model that provides high flexibility Layer 2 switching performance, link-layer data confidentiality and integrity and high availability.
Interface requirement: 24 x 1GbE Full POE+ and 2 x 1GbE Combo(Fiber & Copper)
Should have reliable power supply (Single/Dual)
Performance & Scale | Switching bandwidth [Bi-directional] : 50 Gbps or more
Layer 2/Layer 3 throughput with 64 byte packet : 40 Mpps or more
Switch Should be Enterprise Grade and not Small Business Purpose
Layer 2 and Layer-3 features | Should support IEEE 802.1Q ( 4000 VLAN IDs), IEEE 802.1D: Spanning Tree Protocol, IEEE 802.1s: Multiple instances of Spanning Tree Protocol (MSTP), IEEE802.1AB: Link Layer Discovery Protocol (LLDP)
Should support IPv4 Static IP routing, RIPv1/v2, OSPFv4/v6, BGP and IS-IS
Should support IPv6 static routing, RIPng, OSPFv3 and IS-IS
Should support IGMPv1/v2/v3, IGMP snooping , Multicast Listener Discovery (MLD) snooping, Protocol Independent Multicast-Sparse Mode (PIM-SM), PIM Source-Specific Mode (PIM-SSM), PIM Dense Mode (PIM-DM)