## Boq for superstructure
GLULAM SHED 50X20 FOUNDATION WORKS
SIMPLIFIED BOQ
Estimated using : BSR 2025
Location:NRDCL sawmill area, Ramtokto, Thimphu
Shed dimension : 50m X 20m X 4m
Sl no | Description | Qty | Unit | Rate | Amount | Remarks
1 | Columns
| Steel work in single section including cutting, hoisting, fixing and applying priming coat of red lead paint in ISHB 200 and ISHB 300 | 6943.2 | Kg |  |  | SW0001
2 | Column Cap
| Steel work welded, in built up sections, trusses, frame-works including cutting, hoisting, fixing and applying priming coat of red lead paint In Tees, angles, flats and channels for column base plates including the stiffners and gusset plates | 233.145 | Kg |  |  | SW0021
3 | Column Bracing
| Steel work riveted or bolted, in built up sections, trusses, frame-works, including cutting, hoisting, fixing and applying priming coat of red lead paint in circular hollow sections in column bracing | 598.9384 | Kg |  |  | SW0010
| Steel work riveted or bolted, in built up sections, trusses, frame-works, including cutting, hoisting, fixing and applying priming coat of red lead paint in In Tees, angles, flats and channels in bracing components for columns | 288.5886 | Kg |  |  | SW0011
4 | Girt
| Steel work welded, in built up sections, trusses, frame-works including cutting, hoisting, fixing and applying priming coat of red lead paint tubular sections for Girts | 6129.2096 | Kg |  |  | SW0022
| Steel work welded, in built up sections, trusses, frame-works including cutting, hoisting, fixing and applying priming coat of red lead paint In Tees, angles, flats and channels for Girt connection | 292.5208 | Kg |  |  | SW0021
5 | Purlins
| Steel work welded, in built up sections, trusses, frame-works including cutting, hoisting, fixing and applying priming coat of red lead paint tubular sections for Purlins | 8266.9062 | Kg |  |  | SW0022
| Steel work welded, in built up sections, trusses, frame-works including cutting, hoisting, fixing and applying priming coat of red lead paint In Tees, angles, flats and channels for Purlin connection | 314.8992 | Kg |  |  | SW0021
6 | Truss
| Steel work welded, in built up sections, trusses, frame-works including cutting, hoisting, fixing and applying priming coat of red lead paint in tubular sections for roof trusses | 8809.02 | Kg |  |  | SW0022
| Steel work welded, in built up sections, trusses, frame-works including cutting, hoisting, fixing and applying priming coat of red lead paint In Tees, angles, flats and channels fortruss base plates including the stiffners and gusset plates | 205.1676 | Kg |  |  | SW0021
| Steel work welded, in built up sections, trusses, frame-works including cutting, hoisting, fixing and applying priming coat of red lead paint In Tees, angles, flats and channels for truss connection to base plate | 177.144 | Kg |  |  | SW0021
7 | Tie Runner
| Steel work welded, in built up sections, trusses, frame-works including cutting, hoisting, fixing and applying priming coat of red lead paint in tubular sections for tie runners | 1743.6874 | Kg |  |  | SW0022
| Steel work welded, in built up sections, trusses, frame-works including cutting, hoisting, fixing and applying priming coat of red lead paint In Tees, angles, flats and channels for tie runner connection to truss | 90.1494 | Kg |  |  | SW0021
8 | Roof bracing
| Providing & fixing wind bracing with 20mm dia tension rods with threaded ends including nuts and washers as per the drawings. | 347.6352 | kg |  |  | NA
| Steel work welded, in built up sections, trusses, frame-works including cutting, hoisting, fixing and applying priming coat of red lead paint In Tees, angles, flats and channels for roof bracing connection to truss | 41.888 | Kg |  |  | SW0021
9 | Base Plates
| Steel work welded, in built up sections, trusses, frame-works including cutting, hoisting, fixing and applying priming coat of red lead paint In Tees, angles, flats and channels for column base plates including stiffners, gusset plates etc… | 928.5811 | Kg |  |  | SW0021
10 | Nuts and bolts
| Providing & fixing bolts of various sizes including nuts & washers | 88.6195 | Kg |  |  | SW0081
11 | Roofing and Cladding
| Providing & fixing Pre Painted Galvalume (PPGL) sheeting, including necessary accessories for fixing sheet (excluding the cost of purlins, rafter and trusses) - 25g | 1880.296 | Sq.m |  |  | RF0004
| Providing and fixing 2mm Polycarbonate transparent sheet including 8mm G.I J or L hooks, bitumen & G.I limpet washers etc complete, excluding cost of frame | 98.648 | Sq.m |  |  | RF0004
| Providing & fixing 600 mm ridges or hips in Pre-Painted Galvalume (PPGL) sheets, including necessary accessories for fixing sheet | 50 | m |  |  | RF0004
12 | Door and Shutter
| Providing & fixing in position mechanical Aluminium Rolling shutters with motor and pulley of standard thickness, including all accessories complete | 32 | Sq.m |  |  | NA
| Providing & fixing 50mm thick Panelled or glazed doors and windows Shutters etc. complete including hinges Class B conifer | 2.1 | Sq.m |  |  | WW0241

## Boq foundation cost
GLULAM SHED 50X20 FOUNDATION WORKS
SIMPLIFIED BOQ
Estimated using : BSR 2025
Location:NRDCL sawmill area, Ramtokto, Thimphu
Shed dimension : 50m X 20m X 4m
Sl no | Description | Qty | Unit | Rate | Amount | Remarks
FOUNDATION
1 | Clearing of Site
| Clearing grass including removal of rubbish within 50m of site. | 2310 | m2 |  | 0 | CG0001
| Surface dressing of ground, including removal of vegetations and inequalities < 150mm deep, disposal of rubbish within 50m lead and 1.5m lifts in all types of soil | 2310 | m2 |  | 0 | EW0002
2 | Trenches Excavation
| Earthwork in excavation over areas, depth > 300mm, width > 1.5m, area > 10 Sq.m on plan, including disposal of excavated earth within 50m lead and 1.5m lift & disposed soil to be neatly dressed. All types of soil | 1650 | m3 |  | 0 | EW0031
3 | Soling
| Providing and laying Hand packed stone filling or soling with stones. | 32.67 | m3 |  | 0 | SM0072
4 | Plain Cement concrete
| Providing and laying in position plain cement concrete excluding the cost of centering and shuttering - All work upto plinth level. 1:4:8 (1 cement : 4 sand : 8 graded crushed rock 40 mm nominal size) | 16.9945 | m3 |  | 0 | CW0008
5 | Formwork
| Providing & fixing centering and shuttering (formwork), including strutting, propping etc. and removal of formwork Foundation and plinth etc. | 174.24 | sq.m |  | 0 | RC0090
6 | Reinforcement
| Providing & fixing Thermo-Mechanically Treated reinforcement bar (YieldStrength500MPa) for R.C.Cwork including cutting,bending, binding and placing in position complete | 4818.4889 | kg |  | 0 | RC0083
7 | Reinforced cement concrete
| Providing & laying in position reinforced cement concrete excluding the cost of centering, shuttering and reinforcement-all work upto plinth level 1:1:2 (1 cement : 1 sand : 2 graded crushed rock 20 mm nominal size) | 81.796 | m3 |  | 0 | RC0001
PEDESTAL
8 | Formwork
| Providing & fixing centering and shuttering (formwork), including strutting, propping etc. and removal of formwork Foundation and plinth etc. | 119.68 | sq.m |  | 0 | RC0090
9 | Reinforcement
| Providing & fixing Thermo-Mechanically Treated reinforcement bar (YieldStrength500MPa) for R.C.Cwork including cutting,bending, binding and placing in position complete | 2672.0711 | kg |  | 0 | RC0083
10 | Reinforced cement concrete
| Providing & laying in position reinforced cement concrete excluding the cost of centering, shuttering and reinforcement-all work upto plinth level 1:1:2 (1 cement : 1 sand : 2 graded crushed rock 20 mm nominal size) | 21.351 | m3 |  | 0 | RC0001
PLINTH BEAM
11 | Soling
| Providing and laying Hand packed stone filling or soling with stones. | 11.9625 | m3 |  | 0 | SM0072
12 | Plain Cement concrete
| Providing and laying in position plain cement concrete excluding the cost of centering and shuttering - All work upto plinth level. 1:4:8 (1 cement : 4 sand : 8 graded crushed rock 40 mm nominal size) | 10.7663 | m3 |  | 0 | CW0008
13 | Formwork
| Providing & fixing centering and shuttering (formwork), including strutting, propping etc. and removal of formwork Foundation and plinth etc. | 319.88 | sq.m |  | 0 | RC0090
14 | Reinforcement
| Providing & fixing Thermo-Mechanically Treated reinforcement bar (YieldStrength500MPa) for R.C.Cwork including cutting,bending, binding and placing in position complete | 1754.7852 | kg |  | 0 | RC0083
15 | Reinforced cement concrete
| Providing & laying in position reinforced cement concrete excluding the cost of centering, shuttering and reinforcement-all work upto plinth level 1:1:2 (1 cement : 1 sand : 2 graded crushed rock 20 mm nominal size) | 31.9 | m3 |  | 0 | RC0001
CONCRETE FLOORING
16 | Soling
| Providing and laying Hand packed stone filling or soling with stones. | 181.5 | m3 |  | 0 | SM0072
17 | Plain Cement concrete
| Providing and laying in position plain cement concrete excluding the cost of centering and shuttering - All work upto plinth level. 1:4:8 (1 cement : 4 sand : 8 graded crushed rock 40 mm nominal size) | 181.5 | m3 |  | 0 | CW0008
18 | Formwork
| Providing & fixing centering and shuttering (formwork), including strutting, propping etc. and removal of formwork Foundation and plinth etc. | 79.2 | sq.m |  | 0 | RC0090
19 | Reinforcement
| Providing & fixing Thermo-Mechanically Treated reinforcement bar (YieldStrength500MPa) for R.C.Cwork including cutting,bending, binding and placing in position complete | 3867.6543 | kg |  | 0 | RC0083
20 | Reinforced cement concrete
| Providing & laying in position reinforced cement concrete excluding the cost of centering, shuttering and reinforcement-all work upto plinth level 1:1.5:3 (1 cement : 1.5 sand : 3 graded crushed rock 20 mm nominal size) | 181.5 | m3 |  | 0 | RC0002
BACK FILLING
21 | Back Filling
| Filling of trenches,sides of foundations etc.inlayers<200mm using selected excavated earth, ramming etc. within lead 50 m & lift 1.5m | 1365.353 | m3 |  |  | EW0195
ANCHOR BOLS AND TEMPLATE PLATES
22 | Anchor Bolts
| Providing & fixing M.S.round hold-down anchor bolts with nuts and washer plates (M20) bolts in foundation | 937.7016 | kg |  |  | SW0080
23 | Template Plate 5 mm
| Supply and installation of 5 mm thick CNC-cut template plates of size 340mm x 580 mm (B), as per the drawings. | 18 | nos |  |  | Lumpsum
| Supply and installation of 5 mm thick CNC-cut template plates of size 280mm x 530 mm (A), as per the drawings. | 4 | nos |  |  | Lumpsum
GROUTING
23 | Grout
| Providing grouting of minimum compressive strength of 65 mpa (50mm) below the column base plates to level the columns | 1.4234 | cu.m | 33500 | 47683.9 | Lumpsum

## details for super structure
QUANTITY ESTIMATION FOR SUPER STRUCTURE ONLY
COLUMN
| PART |  | L or Height (m) | kg/m | W/Column | NOS | Total W | UNIT | G.TOTAL
1 | ISHB 300 |  | 5 | 58.8 | 294 | 18 | 5292 | Kg | 6312 | 6943.2
2 | ISHB 200 |  | 5 | 51 | 255 | 4 | 1020 | Kg
COLUMN CAP
| PART |  | L(m) | b(m) | h(m) | vol(m3) | nos | Total volume(m3) | density of steel(kg/m3) | Total weight (kg) | G.TOTAL
3 | Column cap (300x300x12) |  | 0.3 | 0.3 | 0.012 | 0.00108 | 22 | 0.02376 | 7850 | 186.516 | 211.95 | 233.145
4 | Cap stiffner (150x121) |  | 0.15 | 0.12 | 0.01 | 9e-05 | 36 | 0.00324 | 7850 | 25.434
COLUMN BRACING
| PART |  | L or Height (m) | kg/m | W/tube | NOS | Total W | UNIT | G.TOTAL
5 | 100mm NB Circular |  | 7.57 | 9.89 | 74.8673 | 8 | 598.9384 | Kg | 598.9384 | 598.9384
COMPONENTS OF COLUMN BRACING
| PART |  | L(m) | b(m) | h(m) | vol(m3) | nos | Total volume(m3) | density of steel(kg/m3) | Total weight (kg) | G.TOTAL
6 | Plate 1 (attached to tube) |  | 0.358 | 0.18 | 0.01 | 0.0006444 | 32 | 0.020621 | 7850 | 161.8733 | 262.3533
7 | Plate 2 (attached to col) |  | 0.08 |  | 0.01 | 0.0008 | 16 | 0.0128 | 7850 | 100.48 |  | 288.5886
GIRT
| PART |  | L or Height (m) | kg/m | W/girt | NOS | Total W | UNIT | G.TOTAL
8 | RHS 122X61X3.6 |  | 48.5 | 9.67 | 468.995 | 8 | 3751.96 | Kg | 5572.0087
9 | RHS 122X61X3.7 |  | 7.758 | 9.67 | 75.0199 | 4 | 300.0794 | Kg
10 | RHS 122X61X3.7 |  | 7.636 | 9.67 | 73.8401 | 9 | 664.5611 | Kg
11 | RHS 122X61X3.7 |  | 4.748 | 9.67 | 45.9132 | 4 | 183.6526 | Kg
12 | RHS 122X61X3.7 |  | 4 | 9.67 | 38.68 | 2 | 77.36 | Kg
13 | RHS 122X61X3.7 |  | 2.1 | 9.67 | 20.307 | 2 | 40.614 | Kg
14 | RHS 122X61X3.7 |  | 1.056 | 9.67 | 10.2115 | 2 | 20.423 | Kg
15 | RHS 122X61X3.7 |  | 1.244 | 9.67 | 12.0295 | 1 | 12.0295 | Kg
16 | RHS 122X61X3.7 |  | 11.88 | 9.67 | 114.8796 | 4 | 459.5184 | Kg
17 | RHS 122X61X3.8 |  | 2.756 | 9.67 | 26.6505 | 1 | 26.6505 | Kg
18 | RHS 122X61X3.9 |  | 3.636 | 9.67 | 35.1601 | 1 | 35.1601 | Kg |  | 6129.2096
GIRT CONNECTION ANGLE (100x65x8)
19 | UA 100x65x8 |  | 0.25 | 9.94 | 2.485 | 72 | 178.92 | Kg | 265.928
20 | UA 200X100X10 |  | 0.15 | 23 | 3.45 | 16 | 55.2 | Kg
21 | UA 100x65x8 |  | 0.2 | 9.94 | 1.988 | 16 | 31.808 | Kg |  | 292.5208
PURLIN
| PART |  | L or Height (m) | kg/m | W/girt | NOS | Total W | UNIT | G.TOTAL
22 | RHS 122X61X3.6 |  | 6.287 | 9.67 | 60.7953 | 32 | 1945.4493 | Kg | 7515.3693
23 | RHS 122X61X3.7 |  | 6 | 9.67 | 58.02 | 96 | 5569.92 | Kg |  | 8266.9062
PURLIN CONNECTION ANGLE (100x65x8)
24 | UA 100x65x8 |  | 0.2 | 9.94 | 1.988 | 144 | 286.272 | Kg | 286.272 | 314.8992
TRUSS
| PART |  | L or Height (m) | kg/truss | W/truss | NOS | Total W | UNIT | G.TOTAL
25 | TRUSS |  | 20 | 889.8 | 889.8 | 9 | 8008.2 | Kg | 8008.2 | 8809.02
TRUSS BASE PLATE
| PART |  | L(m) | b(m) | h(m) | vol(m3) | nos | Total volume(m3) | density of steel(kg/m3) | Total weight (kg) | G.TOTAL
26 | tRUSS (300x300x12) |  | 0.3 | 0.3 | 0.012 | 0.00108 | 22 | 0.02376 | 7850 | 186.516 | 186.516 | 205.1676
TRUSS CONNECTION ANGLE (100x100x8)
| PART |  | L(m) | Kg/m | W/angle | nos | Total W | UNIT | G.TOTAL
27 | EA 100x100x8 |  | 0.3 | 12.2 | 3.66 | 44 | 161.04 | Kg | 161.04 | 177.144
TIE RUNNER
| PART |  | L(m) | Kg/m | W/TIE | nos | Total W | UNIT | G.TOTAL
28 | SHS 72X72X3.2 |  | 5.906 | 6.71 | 39.6293 | 40 | 1585.1704 | Kg | 1585.1704 | 1743.6874
COMPONENTS OF TIE RUNNER
| PART |  | L(m) | b(m) | h(m) | vol(m3) | nos | Total volume(m3) | density of steel(kg/m3) | Total weight (kg) | G.TOTAL
29 | Plate (150x145x6) |  | 0.15 | 0.145 | 0.006 | 0.0001305 | 80 | 0.01044 | 7850 | 81.954 | 81.954 | 90.1494
ROOF BRACING
| PART |  | L(m) | Kg/m | W/ANGLE | nos | Total W | UNIT | G.TOTAL
30 | EA 80X80X10 |  | 0.1 | 11.9 | 1.19 | 32 | 38.08 | Kg | 38.08 | 41.888
31 | TIE ROD (20mm) |  | 8 | 2.469 | 19.752 | 16 | 316.032 | Kg | 316.032 | 347.6352
BASE PLATES
| PART |  | L(m) | b(m) | h(m) | vol(m3) | nos | Total volume(m3) | density of steel(kg/m3) | Total weight (kg) | G.TOTAL
37 | Base plate B |  | 0.58 | 0.34 | 0.02 | 0.003944 | 18 | 0.070992 | 7850 | 557.2872 | 844.1647
38 | Flange stiffner B |  | 0.14 | 0.2 | 0.01 | 0.00014 | 72 | 0.01008 | 7850 | 79.128
39 | Web stiffner B |  | 0.166 | 0.2 | 0.01 | 0.000166 | 36 | 0.005976 | 7851 | 46.9176
40 | Base plate c |  | 0.53 | 0.28 | 0.02 | 0.002968 | 4 | 0.011872 | 7850 | 93.1952
41 | Gusset plate C |  | 0.28 | 0.225 | 0.01 | 0.00063 | 8 | 0.00504 | 7850 | 39.564
42 | Flange stiffner C |  | 0.155 | 0.2 | 0.01 | 0.000155 | 16 | 0.00248 | 7850 | 19.468
43 | Web stiffner C |  | 0.137 | 0.2 | 0.01 | 0.000137 | 8 | 0.001096 | 7851 | 8.6047 |  | 928.5811
NUTS AND BOLTS
| Part | Bolt W (kg) | Bolt nos | Nut (Kg) | Nut nos | (Washer Kg) | Nos | Total Kg | G.Total
1 | Foundation nut (20mm) 1.2m | 3.72 | 220 | 0.061 | 440 | 0.0164 | 440 | 852.456 | 80.5632 | 937.7016
2 | Truss base plates bolts 20mm | 0.31 | 72 | 0.061 | 144 | 0.0164 | 144 | 33.4656
3 | Column bracing (20mm) | 0.31 | 96 | 0.061 | 192 | 0.0164 | 192 | 44.6208
4 | Roof bracing | 0 | 0 | 0.061 | 32 | 0.0164 | 32 | 2.4768 |  | 88.6195
ROOFING (SHEETING)
| PART |  | AREA(M2) | Nos | Total | G.Total
32 | LONG SIDE |  | 244.15 | 2 | 488.3 | 1709.36
33 | Shorter side A |  | 80.86 | 1 | 80.86
34 | Shorter side B |  | 82.96 | 1 | 82.96
35 | Triangular |  | 26.82 | 2 | 53.64
36 | roof |  | 501.8 | 2 | 1003.6 |  | 1880.296
37 | Transparent polycarbonate sheet |  | 11.21 | 8 | 89.68 | 89.68 | 98.648

## details for foundation
QUANTITY ESTIMATION FOR CIVIL WORKS FOR THE SHED ONLY SUPER STRUCTURE NOT INCLUDED
FOUNDATION
1 | ITEM OF WORK | L | W | H | NOS | QTY | UNIT | G.TOTAL
| CLEARING OF SITE | 70 | 30 | 1 | 1 | 2100 | Sq.m | 2100 | 2310
2 | ITEM OF WORK | L | W | H | NOS | QTY | UNIT | G.TOTAL
| FOUNDATION EXCAVTION | 150 | 4 | 2.5 | 1 | 1500 | cu.m | 1500 | 1650
3 | STONE SOLING | L | W | H | NOS | QTY | UNIT | G.TOTAL
| F1 | 3 | 3 | 0.15 | 22 | 29.7 | cu.m | 29.7 | 32.67
4 | PCC 1:4:8 | L | W | H | NOS | QTY | UNIT | G.TOTAL
| F1 | 2.65 | 2.65 | 0.1 | 22 | 15.4495 | cu.m | 15.4495 | 16.9945
5 | FORM WORK | FOOTING FORMWORK
|  | L | W | H | QTY | NOS | G.TOTAL | UNIT
| F1 | 3 | 3 | 0.6 | 7.2 | 22 | 158.4 | Sq.m | 174.24
6 | REINFORCEMENT | FOOTING
|  | REInFORCMENT IN X dir |  |  |  | REInFORCMENT IN Y dir |  |  |  | TOTAL | No of footing | Grand total | Unit
| BOTTOM | Lx | DIAx | NOSx | QTY | Ly | DIAy | NOSy | QTY | 199.1111 | 22 | 4380.4444 | Kg
|  | 3.5 | 12 | 16 | 49.7778 | 3.5 | 12 | 16 | 49.7778
| TOP | Lx | DIAx | NOSx | QTY | Ly | DIAy | NOSy | QTY | [5 empty] | 4818.4889
|  | 3.5 | 12 | 16 | 49.7778 | 3.5 | 12 | 16 | 49.7778
7 | RCC M25 | FOOTING |  |  |  | NOS | G.TOTAL | UNIT
|  | L | W | H | QTY
| F1 | 2.6 | 2.6 | 0.5 | 3.38 | 22 | 74.36 | cu.m | 81.796
PEDESTAL
8 | FORM WORK | PEDESTAL FORMWORK
|  | L | W | H | QTY | NOS | TOTAL | G.TOTAL | UNIT
| P1 | 0.9 | 0.7 | 1.6 | 5.12 | 18 | 92.16 | 108.8 | Sq.m
| P3 | 0.8 | 0.5 | 1.6 | 4.16 | 4 | 16.64 |  | Sq.m |  | 119.68
9 | REINFORCEMENT | PEDESTAL
|  | MAIN REIFORCMENT |  |  |  | SHEAR REINFORCMENT
[6 empty] | T1 |  |  |  | T2 |  |  |  | T3
|  | L | DIA | NO of bars | QTY | L(T1) | DIA | NOS/Layer | QTY | L(T2) | DIA | NOS/Layer | QTY | L(T3) | DIA | NOS/Layer | QTY | Total/layer | No of layers | G.Total | Unit
| P1 | 3 | 12 | 24 | 64 | 3 | 8 | 1 | 1.1852 | 1.6 | 8 | 3 | 1.8963 | 2 | 8 | 2 | 1.5802 | 4.6617 | 11 | 115.279 | Kg
| P3 | 3 | 12 | 20 | 53.3333 | 2.5 | 8 | 1 | 0.98765 | 1.2 | 8 | 3 | 1.4222 | 2 | 8 | 1 | 0.79012 | 3.2 | 11 | 88.5333
| REINFORCEMENT/PEDESTAL | Reinforcement | No of pedestals | total | G.total | Unit
| P1 | 115.279 | 18 | 2075.0222 | 2429.1556 | kg
| P3 | 88.5333 | 4 | 354.1333 |  |  | 2672.0711
10 | RCC M25 | PEDESTAL
|  | L | W | H | Nos | Qty | G.TOTAL | UNIT
| P1 | 0.9 | 0.7 | 1.5 | 18 | 17.01 | 19.41 | cu.m | 21.351
| P3 | 0.8 | 0.5 | 1.5 | 4 | 2.4
PLINTH BEAM
11 | STONE SOLING | L | W | H | NOS | QTY | UNIT | G.TOTAL
| Plinth beam | 145 | 0.5 | 0.15 | 1 | 10.875 | cu.m | 10.875 | 11.9625
12 | PCC 1:4:8 | L | W | H | NOS | QTY | UNIT | G.TOTAL
| Plinth beam | 145 | 0.45 | 0.15 | 1 | 9.7875 | cu.m | 9.7875 | 10.7663
13 | FORM WORK | PLINTH FORMWORK
|  | L | W | H | QTY | NOS | TOTAL | UNIT
| P1 | 145 | 0.4 | 0.5 | 145.4 | 2 | 290.8 | Sq.m | 319.88
14 | REINFORCEMENT | MAIN REIFORCMENT |  |  |  | SHEAR REIFORCMENT |  |  |  | No of beams | G.total | Unit
|  | L | DIA | NOS | QTY | L | DIA | NOS | QTY
| PLINTH BEAMS | 155 | 12 | 8 | 1102.2222 | 1.6 | 8 | 780 | 493.037 | 1 | 1595.2593 | Kg | 1754.7852
15 | RCC | L | W | H | NOS | QTY | UNIT | G.TOTAL
| Plinth beam | 145 | 0.4 | 0.5 | 1 | 29 | cu.m | 29 | 31.9
CONCRETE FLOORING | bar: MAIN REIFORCMENT L to SHEAR REIFORCMENT NOS
16 | STONE SOLING | L | W | H | NOS | QTY | UNIT | G.TOTAL
| Flooring | 50 | 22 | 0.15 | 1 | 165 | cu.m | 165 | 181.5
17 | PCC 1:4:8 | L | W | H | NOS | QTY | UNIT | G.TOTAL
| Flooring | 50 | 22 | 0.15 | 1 | 165 | cu.m | 165 | 181.5
18 | FORM WORK | MAIN REIFORCMENT L: FOOTING FORMWORK
|  | L | W | H | QTY | NOS | G.TOTAL | UNIT
| Flooring | 50 | 22 | 0.5 | 72 | 1 | 72 | Sq.m | 79.2
18 | REINFORCEMENT | MAIN REIFORCMENT L: Flooring | NOS | G.Total | UNIT
|  | REINFORCEMENT IN SHORTER DIRECTION |  |  |  | REINFORCEMNT IN LONGER DIRECTION
|  | L | DIA | NOS | QTY | L | DIA | NOS | QTY
| FLOORING | 22 | 8 | 200 | 1738.2716 | 50 | 8 | 90 | 1777.7778 | 1 | 3516.0494 | Kg | 3867.6543
19 | RCC (M20) | L | W | H | NOS | QTY | UNIT | G.TOTAL
| Flooring | 50 | 22 | 0.15 | 1 | 165 | cu.m | 165 | 181.5
BACK FILLING | bar: REINFORCEMENT IN SHORTER DIRECTION L to REINFORCEMNT IN LONGER DIRECTION NOS
| EXCVATION | REINFORCEMENT IN SHORTER DIRECTION L: FOOTING; REINFORCEMENT IN SHORTER DIRECTION DIA: PEDESTAL; REINFORCEMENT IN SHORTER DIRECTION NOS: PLINTH BEAM; REINFORCEMENT IN SHORTER DIRECTION QTY: BACK FILLING
| 1650 | REINFORCEMENT IN SHORTER DIRECTION L: 81.796; REINFORCEMENT IN SHORTER DIRECTION DIA: 21.351; REINFORCEMENT IN SHORTER DIRECTION NOS: 181.5; REINFORCEMENT IN SHORTER DIRECTION QTY: 1365.353
BOLTS AND TEMPLATE PLATES | bar: REINFORCEMENT IN SHORTER DIRECTION L to REINFORCEMNT IN LONGER DIRECTION NOS
| Pedestal | Particulars | Length | Dia | nos | Qty/pedestal | No of pedestals | Total qty | G.total | Unit | Remarks
| P1 | M20 | 1.2 | 20 | 10 | 29.6296 | 18 | 533.3333 | 651.8519 | Kg | base plate B | 717.037
| P3 | M20 | 1.2 | 20 | 10 | 29.6296 | 4 | 118.5185 |  | Kg | base plate C
GROUT | bar: REINFORCEMENT IN SHORTER DIRECTION L to REINFORCEMNT IN LONGER DIRECTION NOS
10 | Grout | REINFORCEMENT IN SHORTER DIRECTION L: PEDESTAL
|  | L | W | H | Nos | Qty | G.TOTAL | UNIT
| P1 | 0.9 | 0.7 | 0.1 | 18 | 1.134 | 1.294 | cu.m | 1.4234
| P3 | 0.8 | 0.5 | 0.1 | 4 | 0.16
Note on C10: Bishal Subba: 50*2 length on both side, 25x2, width on both side