## Estimate
NATURAL RESOURCES DEVELOPMENT CORPORATION LIMITED
Toilet Repair and Mainteannce estiamtes
Location: Langjophakha
Sl no | Description |  |  |  |  | Qty | Unit | Rate | Amount | Remarks
1 | Dismantling SW pipes
Dismantling of old S.W pipes including breaking joints, bed concrete, stacking of useful materials & disposal of rubbish within 50m lead 100 mm dia
| L(m) | W(m) | H(m) | Nos | Volume
| 44.04 | 0.1 | 0.1 | 1 |  | 44.04 | m | 40.31 | 1775.2524 | DD0075
2 | Distmantling Concrete bed
Demolishing cement concrete 1:3:6 & richer, including disposal of materials within 50m lead
| L(m) | W(m) | H(m) | Nos | Volume
| 27.38 | 0.21 | 0.1 | 1 | 0.57498 | 0.57498 | m3 | 1088.67 | 625.9635 | DD0001
3 | Dismantling Cisterns, water closet and floor drain
Dismantling of flushing cistern, wash closet and floor drain of any size including stacking of useful materials & disposal of rubbish within 50 m lead
| L(m) | W(m) | H(m) | Nos | Volume
|  |  |  | 13 |  | 13 | nos | 349.58 | 4544.54 | DD0100
4 | Demolition of Septic tank
Dismantling of existing septic tank, including cleaning, emptying of contents and disposal, and removal of all debris and disposal from site complete.
| L(m) | W(m) | H(m) | Nos | Volume
| 4 | 4 | 1.5 | 1 |  | 1 | LS | 15000 | 15000 | LS
5 | Excavation SW pipes in plinth area
Earth work in excavation over areas, depth >300mm, width >1.5m, area >10 Sq.m on plan, including disposal of excavated earth within 50m lead and 1.5m lift & disposed soil to be neatly dressed in all types of rocks with or without blasting
| L(m) | W(m) | H(m) | Nos | Volume
| 33.78 | 0.25 | 0.5 | 1 | 4.2225 | 4.2225 | m3 | 662.69 | 2798.2085 | EW0032
6 | Excavation Cross drain, till septic tank and soak pit
Earth work in excavation over areas, depth >300mm, width >1.5m, area >10 Sq.m on plan, including disposal of excavated earth within 50m lead and 1.5m lift & disposed soil to be neatly dressed in all types of rocks with or without blasting
| L(m) | W(m) | H(m) | Nos | Volume
| 44.3 | 0.25 | 1 | 1 | 11.075 | 11.075 | m3 | 662.69 | 7339.2918 | EW0032
7 | Supply and installation of HDPE pipes
Providing & laying H.D.P.E Pipes, 6 PN, including H.D.P.E fittings (excluding trenching, refilling & thrust block) 110 mm
| L(m) | W(m) | H(m) | Nos | Volume
| 69.04 | 0.1 | 0.1 | 1 | 0.6904 | 69.04 | m | 531.77 | 36713.4008 | PO0036
8 | PCC covering the pipes
Providing and laying in position plain cement concrete excluding the cost of centering and shuttering - All work upto plinth level 1:2:4 (1 cement : 2 sand : 4 graded crushed rock 20 mm nominal size)
| L(m) | W(m) | H(m) | Nos | Volume
| 33.78 | 0.25 | 0.4 | 1 | 3.378 | 3.378 | m3 | 6504.99 | 21973.8562 | CW0003
9 | Drain cross drain and side drain
Constructing second class brick masonry open surface drain in cement mortar 1:4 including earth work in excavation 100 mm thick concrete bed 1:5:10, 40mm aggregate and 25mm thick cement concrete 1:2:4,12 mm aggregate for filling haunches including 12mm cement plastering 1:4 with a floating coat of neat cement and disposal of surplus earth etc. complete 250mm wide x 300mm average depth
| L(m) | W(m) | H(m) | Nos | Volume
| 35.8 | 0.25 | 0.3 | 1 | 2.685 | 35.8 | m | 1175.66 | 42088.628 | DR0012
10 | Steel Grating over cross drain
Steel work welded, in built up sections, trusses, frame-works including cutting, hoisting, fixing and appl. priming coat of red lead paint In Tees, angles, flats and channels
| L(m) | Kg/m | Total kg | Nos | Total
| 44.35 | 3.77 | 167.1995 | 1 | 167.1995 | 167.1995 | Kg | 216.45 | 36190.3318 | SW0021
11 | Supply and installation of water closet
Providing & fixing European-type vitreous china w.c pedestal including seat and lid with c.p brass hinges, 15 lit white vitreous china low level cistern, fittings, brackets, repair walls white, with plastic seat & lid
| L(m) | W(m) | H(m) | Nos | Volume
|  |  |  | 4 | 4 | 4 | nos | 6767.55 | 27070.2 | PI0050
12 | Supply and installation of sink basin
Providing & fixing white vitreous china wash basin, including C.I brackets, 15mm C.P. brass pillar taps, c.p. chain & rubber plug, 32mm pvc waste, 32mm dia. trap & union, repair walls Flat back wash basin 550x400mm with single 15mm c.p. brass pillar tap
| L(m) | W(m) | H(m) | Nos | Total
|  |  |  | 6 | 6 | 6 | nos | 4424.24 | 26545.44 | PI0088
13 | Supply and installation of pedestals
Providing & fixing pedestals for basins, white vitreous china, recessed back for pipes and necessary fittings
| L(m) | W(m) | H(m) | Nos | Volume
|  |  |  | 6 | 6 | 6 | nos | 1778.12 | 10668.72 | PI0115
14 | Supply and installation of Floor drains
Providing & fixing P.V.C Nahani Trap 110mm inlet & 75mm outlet
| L(m) | W(m) | H(m) | Nos | Volume
|  |  |  | 4 | 4 | 4 | nos | 197.97 | 791.88 | PO0565
15 | PCC for leveling of toilet floor
Providing and laying in position plain cement concrete excluding the cost of centering and shuttering - All work upto plinth level 1:2:4 (1 cement : 2 sand : 4 graded crushed rock 20 mm nominal size)
| L(m) | W(m) | H(m) | Nos | Volume
| 2.1 | 1.54 | 0.1 | 4 | 1.2936 | 1.2936 | m3 | 6504.99 | 8414.8551 | CW0003
16 | Supply and installation of pipes for cisterns
Providing & fixing H.D.P.E pipes, PN 10, including clamps & repair walls etc. complete including fittings and bends 20mm
| L(m) | W(m) | H(m) | Nos | Volume
| 3 |  |  | 4 | 12 | 12 | m | 142.44 | 1709.28 | PI0010
17 | Surface preparation
Surface preparation removing by scraping, sand papering, including scratch repairs White colour-wash
| L(m) | W(m) | H(m) | Nos | Volume
[5 empty] | 82.507 | 82.507 | m2 | 8.02 | 661.7061 | PT0001
18 | Painting white wash
Providing & applying white or colour washing White washing with lime, old work, two coats
| L(m) | W(m) | H(m) | Nos | Volume
[5 empty] | 82.507 | 82.507 | m2 | 19.27 | 1589.9099 | PT0021
19 | Painting Finising layer
Providing and applying finishing coats Dry distemper, two coats on new work, including white priming coat
| L(m) | W(m) | H(m) | Nos | Volume
[5 empty] | 82.507 | 82.507 | m2 | 73.2 | 6039.5124 | PT0040
20 | Tiles in toilet floors
Providing and laying tiles in flooring, treads of steps and landings in different sizes (Sizes and thickness to be specified by the engineer/as per design) in all colours and shade, laid on 20 mm thick cement mortar 1:4 (1 cement: 4 coarse sand) finished with flush pointing in white cement
| L(m) | W(m) | H(m) | Nos | Volume
| 2.1 | 1.54 |  | 5 | 16.17 | 16.17 | m2 | 1291.18 | 20878.3806 | GL0002
21 | Septic tank excavation
Earth work in excavation over areas using Excavator, exceeding 300mm in depth, 1.5m in width as well as 10 sq.m in area on plan, including dressing, levelling and disposal of excavated earth, lead up to 50m and lift up to 1.5m
| L(m) | W(m) | H(m) | Nos | Volume
| 7 | 3 | 2 | 1 | 42 | 42 | m3 | 103.21 | 4334.82 | EW0047
22 | Septic tank soling
Providing and laying Hand packed stone filling or soling with stones
| L(m) | W(m) | H(m) | Nos | Volume
| 6.3 | 2.3 | 0.15 | 1 | 2.1735 | 2.1735 | m3 | 1793.96 | 3899.1721 | SM0072
23 | Septic tank PCC
Providing and laying in position plain cement concrete excluding the cost of centering and shuttering - All work upto plinth level. 1:3:6 (1 cement : 3 sand : 6 graded crushed rock 20 mm nominal size)
| L(m) | W(m) | H(m) | Nos | Volume
[5 empty] | 2.8654 | 2.8654 | m3 | 5538.03 | 15868.7819 | CW0005
24 | Septic tank RCC
Providing & laying in position reinforced cement concrete excluding the cost of centering, shuttering and reinforcement - all work upto plinth level 1:1.5:3 (1 cement : 1.5 sand : 3 graded crushed rock 20 mm nominal size) M20
| L(m) | W(m) | H(m) | Nos | Volume
[5 empty] | 6.6045 | 6.6045 | m3 | 7353.29 | 48564.8038 | RC0002
25 | Septic tank Form work
Providing & fixing centering and shuttering with timber including strutting, propping etc. and removal of formwork in Foundation and plinth etc.
| L(m) | W(m) | H(m) | Nos | Volume
[5 empty] | 74.82 | 74.82 | m2 | 386.95 | 28951.599 | RC0090
26 | Pipe in opening
Providing & laying H.D.P.E Pipes, 6 PN, including H.D.P.E fittings (excluding trenching, refilling & thrust block) 110 mm
| L(m) | W(m) | H(m) | Nos | Volume
| 0.2 | 0.1 | 0.1 | 6 | 1.2 | 1.2 | m | 531.77 | 638.124 | PO0036
25 | Septic tank Reinforcement
Providing & fixing Thermo-Mechanically Treated reinforcement bar (Yield Strength 500 MPa) for R.C.C work including cutting, bending, binding and placing in position complete
| L(m) | Dia (mm) | Weight/m | Nos | Total
[5 empty] | 660.543 | 660.543 | Kg | 89.89 | 59376.2069 | RC0090
27 | Manhole
Providing & fixing CI water tight manhole covers C.I. manhole cover and frame (medium duty) 500mm internal dia. Total weight of cover and frame not less than 116 kg. (cover 58 kg. and frame 58 kg)
| L(m) | W(m) | H(m) | Nos | Volume
|  |  |  | 2 |  | 2 | nos | 17980 | 35960 | MT0752
28 | Soak pit
Constructing Soak Pit Size 2500 dia. x 3000mm depth including 450x450mm dry brick honeycomb shaft and 110 dia H.D.P.E (PN 4) drain pipe X 1800mm long
| L(m) | W(m) | H(m) | Nos | Volume
|  |  |  | 1 |  | 1 | nos | 43681.07 | 43681.07 | PO0601
[7 empty] | GRAND TOTAL: |  | 514693.9348
Prepared by
Bishal Subba
Civil Engineer

## Measurement
sl | Work | Total (m) | Width (m) | Depth (m) | Volume (m3)
1 | Dismantle soil pipe and supply Pipe length (HDPE PN6) | 44.04
| Supply and installation of hdpe pipe | 69.04
2 | Dismantling PCC | 27.38 | 0.21 | 0.1 | 0.57498
3 | Excavation PCC | 33.78 | 0.21 | 0.5 | 3.5469
4 | Fill up with PCC | 33.78 | 0.21 | 0.4 | 2.8375
5 | Excavation cross drain and till septic | 44.3 | 0.25 | 1 | 11.075
6 | cleaning ,Emptying and demolition of old septic tank | 1 | LS
7 | Drain | 35.8
8 | Grating | 9.8 | 2 | 0.25 | 99 | 44.35
9 | Dismantling of eletric pole | 1 | no
10 | Dismantling of cister,wash closet, basin and floor drain | 13 | nos |  |  | 4 | 1 | 4 | 4
11 | sink basin | 5 | nos | one for khandu
12 | PCC for leveling of toilet floor | 2.1 | 1.54 | 0.1 | 4 | 1.2936
13 | Surface preparation | 8.1 | 2.07 | 16.767 |  | Front wall
| minus | 0.8 | 1.78 | 5 | 7.12 | door
|  | 2.3 | 1.9 | 10 | 43.7 | internal walls
|  | 8.1 | 3.6 | 29.16 | Retaining wall RM rinpung side
82.507
14 | Stone soling | 6.3 | 2.3 | 0.15 | 2.1735
15 | PCC for septic tank | 6.3 | 2.3 | 0.15 | 2.1735 |  | 1.86 | 0.186 | 2 | 0.69192
16 | RCC for septci tank | 6 | 1.8 | 0.15 | 2 | 3.24 | External long side
|  | 2 | 1.8 | 0.15 | 2 | 1.08 | External short side
|  | 1.7 | 1.5 | 0.1 | 1 | 0.255 | First chamber
|  | 1.7 | 1.35 | 0.1 | 1 | 0.2295 | second chamber
|  | 6 | 2 | 0.15 | 1 | 1.8 | slab
6.6045
17 | Form Work | 6 | 1.8 | 2 | 21.6
|  | 5.7 | 1.8 | 2 | 20.52
|  | 2 | 1.8 | 2 | 7.2
|  | 1.7 | 1.8 | 2 | 6.12
|  | 1.7 | 1.5 | 4 | 10.2
|  | 1.7 | 1.35 | 4 | 9.18
74.82
18 | Reinforcment
|  | Length of side | Nos | Total length | For two sides
Long side U shape Length (m) | 3.57 | 6 | 41 | 146.37 | 292.74
Long side transverse to U (m) | 5.94 |  | 24 | 142.56 | 285.12
short side U shape Length (m) | 3.57 | 2 | 14.3333 | 51.17 | 102.34
short side transverse to U (m) | 1.94 |  | 24 | 46.56 | 93.12
Chamber 1 partition U (m) | 2.92 | 1.7 | 12.3333 |  | 36.0133
Chamber 1 transverse U (m) | 1.64 |  | 20 |  | 32.8
Chamber 2 partition U (m) | 2.62 | 1.7 | 12.3333 |  | 32.3133
Chamber 2 transverse U (m) | 1.64 |  | 18 |  | 29.52
slab long side | 6.045 |  | 15 |  | 181.35
slab short side | 1.92 |  | 41 |  | 157.44
1242.7567
Weight | 767.1337
Note on C2: Bishal Subba: 6.4 m from IWPP 37.64m from rinpung
Note on C3: Bishal Subba: 25 m till soak pit
Note on C5: Bishal Subba: 6.4 from IWPP
Note on C7: Bishal Subba: till septic from rinpung 9.5 cross drain 9.8 till soak pit 25
Note on C9: Bishal Subba: 9.8 cross drain 26 side drain

## reinforcment
sl no | Section | Direction | L | Dia | Kg/m | Nos | Total | Remarks
1 | Bottom floor | X | 0 | 12 | 0.88889 | 0 | 0 | Covered in U shape
2 | Bottom floor&Transverse to U | Y | 6 | 12 | 0.88889 | 37 | 197.3333 | both bottom and side walls in longer direction
3 | U shape | X | 5.52 | 12 | 0.88889 | 41 | 201.1733 | u throughout
4 | AA transverse to U | X | 1.92 | 12 | 0.88889 | 12 | 20.48 | Green
5 | CC transverse to U | X | 1.92 | 12 | 0.88889 | 10 | 17.0667 | Green
6 | DD transverse to U | X | 1.92 | 12 | 0.88889 | 9 | 15.36 | Green
|  | slab long side | 6.045 | 10 | 0.61728 | 30 | 111.9444 | 2 sides
|  | slab short side | 1.92 | 10 | 0.61728 | 82 | 97.1852 | 2 sides
| Total reinforcement | [5 empty] | 660.543