## Transformer Oil
GTP for Bidders to Fill Up
Lot 1: Lubricants
Sl. No. | Parameters | UoM | Bidders to fill up
Transformer Oil
1 | Appearance
2 | Viscosity at 40oC | mm2/s
3 | Viscosity at -30oC | mm2/s
4 | Water content (Max)
a. | New untreated Oil | ppm
b. | After treatment | ppm
5 | Flash point (Min) | oC
6 | Pour point (Max) | oC
7 | Neutralization value (Total acidity) (Max) | mg KOH/gm
8 | Corrosive Sulphur (In terms of class of Cu Strip)
9 | Electric Strength (Breakdown voltage ) (Min)
a. | New Untreated Oil | kV (rms)
b. | After Treatment | kV (rms)
10 | Dielectric dissipation factor (ten delta) at 90oC (Max)
11 | Sludge (Max) | %
12 | PCB Content | ppm
13 | PCA Content (Max) | %

## Governor Oil
GTP for Bidders to Fill Up
LOT 1: Lubricants
Sl. No. | Parameters | Bidders to Fill Up
Govenor Oil
1 | Characteristics
2 | Viscosity at 40˚C (Max)
3 | Viscosity Index (Min)
4 | Flash point (Min)
5 | Pour Point (Max)
6 | Neutralisation No. mg KOH/gm

## Paints
GTP for Bidders to Fill Up
Lot 2: Paints
Sl.No | Parameters | Bidders To Fill Up
|  | Aluminium Paints mixed with Paste for ready use | Black Bituminious Paint
1 | IS Standard
2 | Colour
3 | Finish
4 | Flash Point
5 | Mixing
6 | Dry film thickness
7 | Wet film thickness
8 | Drying time
9 | Storage life

## D. Pillar
GTP for Bidders to Fill up
Lot 4 (Distribution Boxes)
SL. No | Parameters | Unit | Bidders to fill up
|  |  | 1 P, 100 A LVDB, 3 ways, I/C 100 A MCCB, O/G 63 A HRC | 1 P, 160 A LVDB, 3 ways, I/C 160 A MCCB, O/G 63 A HRC | 3P, 63 A LVDB, 4 ways, I/C 63A MCCB, O/G 63 A HRC | 3P, 100 A LVDB, 4 ways, I/C 100A MCCB, O/G 63 A HRC | 3P, 250 A LVDB, 4 ways, I/C 250A MCCB, O/G 100 A HRC | 3P, 400 A Distribution Pillar, 4 ways, I/C 400A HRC, O/G 400 A HRC | 3P, 630 A Distribution Pillar, 6 ways, I/C 630 A HRC, O/G 500 A HRC | 3P, 800 A Distribution Pillar, 6 ways, I/C 800A HRC, O/G 800 A HRC | Mini Feeder Pillar
1 | Name of Manufacturer and country
2 | Applicable standards
3 | Rated short time withstand current
4 | Rated Voltage | V
5 | Rated Frequency | Hz
6 | No. of phases and rated frequency
7 | Clearances Phase to phase
8 | Clearances between live parts and earth
9 | Type and thickness of sheet steel (hot/ cold rolled) Frame/Doors/Covers
10 | HRC Cartridge fuse used
11 | Fuse rupturing capacity | kA
12 | Degree of protection of Enclosure
13 | Colour finish shade of Pillar
Interior
Exterior
Bus Bars
1 | Material
2 | Cross section
3 | Rated normal current of busbars | A
4 | Rated short time withstand current and time | kA
5 | Material of the support insulators | mm
6 | Painting and shade
7 | Earth bus bar size and material
8 | Impulse withstand voltage | kVp
Moulded Case Circuit Braeker
1 | Make
2 | Rated Frequency | Hz
3 | Number of poles
4 | Breaking Capacity | kA
5 | Rated Current | A

## JT, indoor
GTP for Bidders to Fill up
Lot 5A (Cable Termination Kits and Straight Through Joints)
Sl No. | Particulars | Unit | Bidders to Fill up
Outdoor/Indoor/Straight Through
|  |  | 33 kV | 11kV | 1.1 kV
1 | Type
2 | Applicable Standards
3 | Rated Voltage Uo/U(Um) | kV
4 | AC Voltage withstand | kV(1min)
Dry
Wet
5 | Impulse voltage withstand(10 positive and 10 negative, 1.2us between each conductor and the ground screen) | kV
6 | Partial Discharge | kV
7 | Loading Cycle(60 cycle 5h heating, 3h cooling conductor temperature: 5+operating temperature)
Kit Particulars
8 | Materials of the tubing/moulded part
9 | Method of stress control
10 | Method of environment seal
11 | Allowable Kit storage temperature | Degree
12 | All the jointing kits(outdoor/indoor/straight through joint kit)is complete with all accessories | (Yes/No)

## GTP for GIS Termination
GTP for Bidders to Submit
Lot 5B (Cable Termination Kit for GIS)
Sl. No. | Particulars | Unit | Bidders to Fill up
|  |  | ID Termination Kit for 1Cx630 sq.mm, 33kV XLPE to GIS termination | ID Termination Kit for 3Cx300 sq.mm, 33kV XLPE to GIS termination
1 | Maximum System Voltage | kV
2 | Rated Current | A
3 | Partial Discharge | pC
4 | Basic Insulation Level | kV peak
5 | AC HV Test voltage for 5 min | kV
6 | DC HV Test for 15 mins | kV
7 | Thermal Short Circuit Current Test for 1 sec | kA
8 | Dynamic Short Circuit current test | kA

## DO Fuse
GTP for Bidders to Fill Up
Lot 7: Switching Equipment
Sl. # | Parameters | Units | Bidders to fill up
|  |  | Drop Out Fuse, Two Phase (1set-2 Nos) |  | Drop Out Fuse, Three Phase (1set-3 Nos)
|  |  | 11kV | 33 kV | 11 kV | 33 kV
1 | Manufacturer
2 | Manufacturer’s Type Designation
3 | Applicable Standards
4 | Type
5 | Rated Voltage | kV
6 | Rated normal current (rms) | A
7 | Rated current of the fuse base | A
8 | Rated load current breaking capacity | A
9 | Insulation level:
Dry Impulse withstand (1.2kV/50µs) voltage (positive & negative polarity) (peak)
a | Across the isolating distance of the fuse base | kV
b | To earth and between poles kV | kV
10 | Wet 1 min. Power frequency withstand voltage (rms)
a | Across the isolating distance of the fuse base | kV
b | To earth and between poles | kV
11 | Rated short time breaking capacity | kA
12 | Minimum creepage distance | mm
13 | Mounting Arrangement
14 | Weight | kg

## LBS
GTPs for Bidders to Fill Up
Lot 7: Switching Equipment
Sl. No. | Parameters | Unit | Bidders to fill up
|  |  | LBS 33 kV | LBS 11 kV
1 | Applicable Standard
2 | Rated normal current | A
3 | Rated 3 sec. withstand current | kA
4 | Rated peak withstand current | kA
5 | Rated Power frequency withstand voltage
a | Across open contacts | kV
b | To Earth and Between poles | kV
6 | Rated impulse withstand voltage
a | 1. Across open contacts | kV
b | 2. To Earth and Between poles | kV

## disc insulators
GTP for Bidders to Fill Up
LOT 8A: Insulators with Fittings for Distribution Lines
Sl. No. | Description of parameters | Bidders to Fill Up
|  | Unit | 11kV 70 KN Polymer Disc Insulators with Fittings | 33kV 70 KN Polymer Disc Insulators with Fittings
1 | Applicable standards
2 | Material of insulator
3 | Specified mechanical failing load | kN
4 | Arching distance | mm
5 | Nominal spacing | mm
6 | Nominal creepage distance | mm
7 | Minimum power frequency flashover voltage
| - dry | kV
| - wet | kV
8 | Puncture voltage | kV
9 | Length between ball and socket couplings | mm
(IEC 120/IEC 61466-1)
10 | Weight (Approximate) | kg

## Guy Insulators
GTP for Bidders to Fill Up
LOT 8A: Insulators with Fittings for Distribution Lines
Sl No | Parameters | Unit | Bidders to fill up
Guy Insulators
1 | Applicable Standards
2 | Material of insulator
3 | Cantilever Strength | kN
4 | Nominal Diameter | mm
5 | Nominal height | mm
6 | Nominal Creepage distance | mm
7 | Minimum power frequency flashover voltage
| - dry | kV
| - wet | kV
8 | Puncture voltage | kV
9 | Weight (Approximate) | kg

## pin insulators
GTP for Bidders to Fill Up
LOT 8A: Insulators with Fittings for Distribution Lines
Sl No | Description of parameters | Unit | Bidders to Fill up
|  |  | 11 kV Polymer Pin Insulator with Fittings | 33 kV Polymer Pin Insulator with Fittings
1 | Name of Manufacturer
2 | Type of Insulators
3 | Applicable Standards
4 | Name of material used in manufacture of the Insulator
(a) | Material of core rod
(b) | Material of Housing & weather sheds
(c) | Material of end fittings
(d) | Sealing compound for end fitting
5 | Colour Glaze of Insulator
6 | Electrical Characteristics:
(a) | Nominal system Voltage (KV rms) | kV
(b) | Highest System Voltage (KV rms) | kV
(c) | Power frequency withstand (KV rms) | kV
(d) | Visible Discharge Voltage (kV rms) | kV
(e) | Dry lighting impulse withstand voltage (kVp) | kVP
(a) Positive
(a) Positive
7 | Creepage distance (min) mm | mm
8 | Mechanical Characteristics:
| Minimum failing load (KN) | kN
9 | Dimensions of Insulator:
(i) | Weight (Kg.) | kg
(ii) | Dia of FRP rod (mm) | mm
(iii) | Length of FRP rod (mm) | mm
(iv) | Dia of weather sheds (mm) | mm
(v) | Thickness of housing (mm) | mm
10 | No. of weather sheds
11 | Type of sheds
(i) Aerodynamic
(ii) With under ribs

## GTP,66kV
Aditya Birla Insulators, Halol
Guranteed Technical Particulars of ABI 90 KN COMPOSITE LONG ROD POLYMER INSULATORS for 66 kV Transmission Lines
GTP For Bidders to Fill Up
Lot 8B (Insulators for Transmission Lines)
SL. No . | DESCRIPTION | UNIT | Bidders to Fill up
66 kV, 90 KN polymer Insulator
1 | Name and Address of manufacturer
2 | Size and Designat ion of Ball & Socket assembly | mm
3 | Core diameter | mm
4 | Tolerance on Core Diameter | ±mm
5 | Nominal length (Section Length) | mm
6 | Tolerance on Nominal Length | ±mm
7 | Dry Arcing distance | mm
8 | Shed Profile
9 | Shed profile(Regular altern ating)
10 | Shed diameter-Big/Small | mm
11 | Tolerance on Shed Diameter | mm
12 | Minimum Creepage distance | mm
13 | Tolerance on Creepage distance | mm
14 | Guaranteed mechanical strength | KN
15 | Routine mechanical load | KN
16 | System Nominal Voltage | kV
17 | Highest System Voltage | kV
18 | System Frequency | Hz
19 | Material
a) FRP Rod
b) Sheds with % contents of silicone
c) Housing
| d) End Fittings - Ball | Ball
| e) End Fittings - Socket | So cket
20 | Minimum thickness of sheath covering over the core | mm
21 | Power frequency Withstand voltage (Wet)/ (Dry) | kV(rms)
22 | Impulse Withstand Voltage (Dry)
| Positive | kV(Peak)
| Negative | kV(Peak)
23 | Galvanising - Minimum mass of zinc coating | gms/ sq. mt.
24 | Packing
25 | Standard according to which the insulator shall be manufactured and tested | I EC

## GTP, 132 kV
Aditya Birla Insulators, Halol
Guranteed Technical Particulars of ABI 90 KN COMPOSITE LONG ROD POLYMER INSULATORS for 132kV Transmission Lines
GTP For Bidders to Fill Up
Lot 8B (Insulators for Transmission Lines)
SL. No . | DESCRIPTION | UNIT | Bidders to Fill up
132 kV, 90 KN polymer Insulator
1 | Name and Address of manufacturer
2 | Size and Designation of Ball & Socket assembly | mm
3 | Core diameter | mm
4 | Tolerance on Core Diameter | ±mm
5 | Nominal length (Section Length) | mm
6 | Tolerance on Nominal Length | ±mm
7 | Dry Arcing distance | mm
8 | Shed Profile
9 | Shed profile(Regular alternating)
10 | Shed diameter -Big/ Sm all | mm
11 | Tolerance on Shed Diameter | mm
12 | Minimum Creepage distance | mm
13 | Tolerance on Creepage distance | mm
14 | Guaranteed mechanical strength | KN
15 | Routine mechanical load | KN
16 | System Nominal Voltage | kV
17 | Highest System Voltage | kV
18 | System Frequency | Hz
19 | Material
a) FRP Rod
b) Sheds with% contents of silicone
c) Housing
| d) End Fittings - Ball | Ball
| e) End Fittings - Socket | Socket
f) Grading Rings
20 | Minimum thickness of sheath covering over the core | mm
21 | Power frequency Withstand voltage (Wet/ Dry) | kV(rms)
22 | Impulse Withstand Voltage (Dry)
| Positive | kV(Peak)
| Negative | kV(Peak)
23 | Galvanising - Minimum mass of zinc coating | gms/ sq . mt.
24 | Packing
25 | Standard according to which the in sulator shall be manufactured and tested | IEC

## 220 GTP
Aditya Birla Insulators, Halol
Guranteed Technical Particulars of ABI 120 KN COMPOSITE LONG ROD POLYMER
INSULATORS for 220kV Transmission Lines
GTP For Bidders to Fill Up
Lot 8B (Insulators for Transmission Lines)
SL. No . | DESCRIPTION | UNIT | Bidders to Fill up
220 kV, 120 KN polymer Insulator
1 | Name and Address of manufacturer
2 | Size and Designation of Ball & Socket assembly | mm
3 | Core diameter | mm
4 | Tolerance on Core Diameter | mm
5 | Nominal length (Section Length) | mm
6 | Tolerance on Nominal Length
7 | Dry Arcing distance
8 | Shed Profile
9 | Shed profile(Regular alternating)
10 | Shed diameter-Big/Small | mm
1 1 | Tolerance on Shed Diameter | mm
12 | Minimum Creepage distance | mm
13 | Tolerance on Creepage distance | mm
14 | GUaranteed mechanical strength | KN
15 | Routine mechanical load | KN
16 | System Nominal Voltage | kV
17 | Highest System Voltage | kV
18 | System Frequency | Hi
19 | Material
a) FRP Rod
b) Sheds with % contents of silicone
c) Housing
| d) End Fittings - Ball | Ball
| e) End Fittings - Socket | Socket
f) Grading Rings
20 | Minimum thickness of sheath covering over the core | mm
2 1 | Power frequency Withstand voltage (Wet/Dry) | kV(rms)
22 | Impulse Withstand Voltage (Dry)
| Positive | kV(Peak)
| Negative | kV(Peak)
23 | Galvanising - Minimum mass of zinc coating | gms/sq. mt.
24 | Packing
25 | Standard according to which the insulator shall be manufactured and tested | IEC

## 400 GTP
Aditya Birla Insulators, Halol
Guranteed Technical Particulars of ABI 160 KN COMPOSITE LONG ROD POLYMER
INSULATORS for 400kV Transmission Lines
GTP For Bidders to Fill Up
Lot 8B (Insulators for Transmission Lines)
SL. No . | DESCRIPTION | UNIT | Bidders to Fill up
400 kV, 160 KN polymer Strain Insulator
1 | Name and Address of manufacturer
2 | Size and Designation of Ball & Socket assembly | mm
3 | Core diameter | mm
4 | Tolerance on Core Diameter | ±mm
5 | Nominal length (Section Length) | mm
6 | Tolerance on Nominal length | ±mm
7 | Dry Arcing distance | mm
8 | Shed Profile
9 | Shed profile(Regular alternating)
10 | Shed diameter-Big/ Small | mm
11 | Tolerance on Shed Diameter | mm
12 | Minimum Creepage distance | mm
13 | Tolerance on Creepage distance | mm
14 | Guaranteed mechanical strength | KN
15 | Routine mechanical load | KN
16 | System Nominal Voltage | kV
17 | Highest System Voltage | kV
18 | System Frequency | Hz
19 | Material
a) FRP Rod
b) Sheds with % contents of silicone
c) Housing
| d) End Fittings - Ball | Ball
| e) End Fittings - Socket | Socket
f) Grading Rings
20 | Minimum thickness of sheath covering over the core | mm
21 | Power frequency Withstand voltage (Wet/ Dry) | kV(rms)
22 | Impulse Withstand Voltage (Dry)
| Positive | kV(Peak)
| Negative | kV(Peak)
23 | Galvanising - Minimum mass of zinc coating | gms/ sq. mt .
24 | Packing
25 | Standard according to which the insulator shall be manufactured and tested | IEC

## LA
GTP for Bidders to Fill up
Lot 9 A: Lightning Arrestor
Sl. No. | Parameters | Units | Bidders to fill up
|  |  | 9 kV, 5 kA Polymer Lightening Arrestor complete set (gapeless type) -set of 3 | 9 kV, 10 kA Polymer Lightening Arrestor complete set (gapeless type) -set of 3 | 30 kV, 5 kA Polymer Lightening Arrestor complete set (gapeless type) -set of 3 | 30 kV, 10 kA Polymer Lightening Arrestor complete set (gapeless type) -set of 3
1 | Manufacturer
2 | Manufacturer’s Type Designation
3 | Applicable Standards
4 | Maximum continuous operating voltage (phase voltage) | kV rms
5 | Rated voltage | kV rms
6 | Rated nominal discharge current | kA
7 | Residual voltage for a 8/20 ms nominal discharge current (Clause 7.3.2 IEC 99-4) | kV peak
8 | Residual voltage for 1/20 ms, 10 kA lightning impulse current | kV peak
9 | Number of sections per Surge Arrester
10 | Type of dielectric that fills the space between the surge arrester and porcelain
11 | Maximum discharge current withstand capability | kA
12 | Energy absorption capability | kJ/kV
13 | Material of main terminal
14 | Material of earthing terminal
Surge Arresters Housing
1 | Manufacturer
2 | Manufacturer’s Type Designation
3 | Applicable Standards
4 | Rated voltage | kV
5 | Full wave withstand test (impulse voltage)
a | Positive | kVp
b | Negative | kVp
8 | Wet withstand power frequency test voltage | kV rms
9 | Nominal insulator creepage distance mm/kV | mm
10 | Maximum permissible cantilever load | N
11 | Material
12 | Colour of bushing insulator
13 | Weight of complete arrester with bushing | kg

## GTP for Surge Monitor
GUARANTEED TECHNICAL PARTICULARS FOR SURGE MONITOR
GTP For Bidders to Fill Up
Lot 9B (Surge Monitor)
SL. No . | DESCRIPTION | Bidders to Fill up
|  | Surge Monitor for LA, 120 kV, 10KA | Surge Monitor for LA, 30 kV, 10KA
1 | Make
2 | Model
3 | Type
4 | Sensitivity of Surge Counter(min. current at which the Counter operates)
5 | Nominal Discharge Current
6 | Max. Current to be withstood by the Surge Monitor
7 | Counter operation
Operation of Current Meter
8 | Safe Leakage Current Indication
9 | Indication of deterioration of Surge Arrester
10 | Net. Weight