## Sheet1
Sl. No. | Tools Name | Specfication | UOM | Qty
1 | Air Blower | BOSCH GBL 620 Watt Air Blower | Nos | 4
2 | Air Conditioning Installations & Maintenance tools Set | Set should have the listed tools. (Manifold Guage, Tube Cutter, Debouring, Flaring tools, High & low pressure pipe bender, Swazing tools, Plier, Screw Driver set, Side cutter, Nose plier, Vaccum Pump, Charging Hose pipes, Temperature measuring, Measuring tap) | Set | 3
3 | Cable drum Jack with spindle | (Spindle=Material-solid iron, Capacity-4 tons, length-2 meters, diameter-64mm) | Set | 3
4 | Cable Rollar double | Alunimium frame with plastic roller | Nos | 20
5 | Crimping tool RJ45&RJ11 | 2 in 1 Modular Cable Crimping Tool RJ45, RJ11 | Nos | 16
6 | Digital Clamp on meter AC/DC | AC/DC Clamp Meter 1000A | Nos | 9
7 | Digital Earth Soil Resistance Tester | Fluke 1630-2 FC Earth Ground Clamp | Set | 1
8 | Driling Machine | Bosch GSB 600 RE13mm 600w | Set | 9
9 | Driling Machine Cordless | BOSCH GSB 183-Li Cordless Battery Powered Impact Drill/Drivers With 1 Battery ¦ 18 Volts ¦ 1815 RPM ¦ Maximum Power 850 Watts ¦ Item Torque 56 Newton Meters | Set | 2
10 | Fiber Fault Locator/laser torch | Visual Fault Locator,100-120KM 100mW Fiber Optic Cable Tester Meter VFL Red Light Pen Light Source Testers(100-120KM) | Nos | 27
11 | Fiber Power Meter | Optical Power Meter - VIAVI - Model No.- OLP35V2 | Nos | 9
12 | Fusion Splicing machine | Fujikura 88S Splicing Machine, 146w X 159d X 150h) | Set | 4
13 | Heavy duty power cable lug crimping tool | Hydraulic crimping tool, 11 dies 16-300 mm2 for Copper, Aluminum Terminal Pliers YQK-300 manual crimper | Set | 5
14 | Insulated Open spanner dial wrench set (6MM-32MM) | Single open-end spanner set, insulated 6-32 mm | Set | 1
15 | Ladder Extension 7m (Double extension) | 7m Aluminium Double Section Extension Ladders & Stabiliser Bar Feet –30 Rung- Lightweight Metal Construction – Non-Slip Feet & Treads – Ribbed ‘D’ Rungs – Twin/Dual Adjustable Height Ladder with pully and rope | Nos | 3
16 | Ladder Folding 2m (A-Type) | A type double standing ladder,aluminium step,Aluminium tubular double sides step ladder, 2M | Nos | 5
17 | LED Headlamp | LED, Rechargable, High Power, Weather Proof, Adjustable Focus, Non Slip Grip, Adjustable Strap. | Nos | 15
18 | Proskit Electronic Tool Kit | Pro'sKit, PK-2086B | Nos | 5
19 | Proskit Electronic Tool Kit | Proskit pk-9456 | Nos | 8
20 | SS Cable Cleaver (Wave cutter) | SS Cable Cleaver Product code P4781004 | Nos | 2
21 | OTDR (Optical Time Domain Reflectometer) | EXFO brand 3 in 1, OTDR readings, Power meter, laser light) | Set | 5
22 | Phase Sequence Meter | Hand held phase sequence meter/indicator | Nos | 3
23 | Post Hole Digger | Steel handle post hole digger | Nos | 3
24 | Proskit Electronic Tool Kit | Pro'sKit PK-15308EM Field and Maintenance Tool Kit | Set | 14
25 | Ratchet puller 1.5 ton | Nagaki Ratchet puller, Model No: 20-7 capacity 1.5 ton with S hook, wire grips, steel handle, rotates full 360* | Nos | 2
26 | Safety/ Traffic Cones | 28" Orange Reflective Safety Cones | Nos | 24
27 | Safty belt | Fujii Denko 14TD-27 Pole Safety Belt. Outer Belt, 45mm(W) x 1200mm(L) (Curved). Inner Belt, 100mm(W) x 700mm(L) (Curved) with D-ring x 2pcs & V Square ring x 1pc. | Nos | 21
28 | Safty Helmet, Blue | Safety helmet Type II class C, Non vented, Blue colour. Wheel Ratchet adjustment with 4 Point chien strap. | Nos | 140
29 | Socket Wrench Set heavy duty | SEK 1/2"(12.7) 24PC. Socket Wrench Set No.4024 | Set | 11
30 | Splicing machine electrode in pairs (88s) | Fujikura Electrode for Fujikura 88S | Nos | 5
31 | Torx screw driver set | Torx set with handle - T10 to T40 6Pcs. | Set | 13
32 | Water pressure pump | Cordless Portable Wireless Pressure Washer Gun 48V 12000mah High Pressure Water Gun for Car Wash Bike Washing Cleaning¦ Adjustable Nozzle and 5M Hose Pipe (Double_Battery) | Set | 1
33 | Wrench set | Prokit HW-6514B | Set | 12
34 | Air conditioner cleaning kit | Full set of airconditioner cleaning kit | Set | 3
35 | Block and Tracle pully, heavy duty | Rope Hoist Pulley System with Metal Bearing, 4400LB Pulley Block and Tackle, Heavy Duty Pulley | Nos | 2
36 | Speed cutter | Bosch speed cutter, 2000 Watt | Set | 1
37 | Man hole lid lifter | Manhole lid lifter | Nos | 2
38 | Ratchet, Heavy duty socket wrench set | Rachet, Heavy Duty Socket wrench set with handle extension combination set with ratchet with carrying case: Socket: 4mm, 5 mm, 6 mm, 7 mm, 8mm, upto 40mm - 40 pcs. Chrome plated commercial grade steel provides high corrosion resistance | Set | 2
39 | Speed cutter | DJBL 14" 3500w Brushless Cold Cut Saw,Dry Cut Saw Cutting Speeds Changeable,Brushless Motor Metal Cut Chop Saw with 66 Teeth Ferrous Metal Cutting Blade,45 Degree Adjustable | set | 1
40 | Hex Allen tool with handle | Hex Allen key with handle 9 pcs | set | 11
41 | Adjustable wrench medium size | Adjustable wrench 12'' | Nos | 10
42 | Fiber Stripper | ProsKit 8PK-326 | Nos | 31
43 | Cleaver (optic fiber cutter) Fujikura CT50 | Cleaver (optic fiber cutter) Fujikura CT50 | Nos | 12
44 | Heavy duty wire cutter | 10 inches Cable Cutter,Heavy Duty Cable Cutting, High Leverage Cutter for Aluminum, Copper, Wire, Communications Cable | Nos | 10
45 | Durable wear resistant tool bag | Basics Durable Wear-Resistant Base, Tool Large Standard Bag with Strap, 16 Inch | Nos | 10
46 | Fiber Cable Stripper | Fiber Optic Wire Stripper Coaxial Cable Stripper Cutter Tool (45-162) | Nos | 15
47 | Measuring tape 5M | measuring tape 5M | Nos | 10
48 | Fiber Stripper | Armored wire Stripper, Armored aluminium alloy wire stripper knife, Anti-rust treatment, Fiber optic pivot | Nos | 21
49 | Wire stripper | Wire Stripper, 10-22AWG/0.6-2.6mm Electrician Tool Stripping Pliers | Nos | 9
50 | USB to RJ45 Male Console Cable | USB RS232 Serial COM port to RJ45 Male Console Cable | Nos | 5
51 | Grass cutting machine | Grass cutting machine(Medium) TB 23 | Set | 15
52 | cordless screwdriver | Bosch GSR 12V-35 HX Heavy Duty Cordless Screwdriver, Brushless Motor, Metal Gear, 1,750 rpm, 10 mm Chuck, 1/4" bit, 0.5 Kg + Carrying Case (12V Battery and Charger) | set | 1